## template
PHYSICAL LIFE CALCULATOR |  | lifespan index =
|  | suggested forecast (years) = | 150
Building name & address
Building description relevant to siting, occupancy & integrity
y/n ?
[6 empty] | weight | score
environmental context | Is the building located within 1 kilometre of the coast? |  | n | 190 | 0 | 1 | 0
| Is the building site characterised by stable soil conditions? | # | y |  | 10 | 2 | 20
| Does the building site have low rainfall (<500mm annual average)? |  | n |  | 0 | 1 | 0
| Is the building constructed on a 'greenfield' site? |  | y |  | 10 | 1 | 10
| Is the building exposed to potential flood or wash-away conditions? |  | n |  | 0 | 1 | 0
| Is the building exposed to severe storm activity? |  | y |  | -10 | 1 | -10
| Is the building exposed to earthquake damage? |  | n |  | 0 | 1 | 0
| Is the building located in a bushfire zone? |  | n |  | 0 | 1 | 0
| Is the building located in an area of civil unrest? | # | n |  | 0 | 2 | 0
| Are animals or insects present that can damage the building fabric? | # | y |  | -10 | 2 | -20
occupational profile | Is the building used mainly during normal working hours? |  | n |  | 0 | 1 | 0
| Are industrial type activities undertaken within the building? | # | n |  | 0 | 2 | 0
| Is the building open to the general public? |  | y |  | -10 | 1 | -10
| Does the building comprise tenant occupancy? |  | n |  | 10 | 1 | 10
| Is a building manager or caretaker usually present? | # | y |  | 10 | 2 | 20
| Is the building intended as a long-term asset? | # | y |  | 10 | 2 | 20
| Does the building support hazardous material storage or handling? |  | n |  | 0 | 1 | 0
| Is the building occupation density greater than 1 person per 10 m2? |  | n |  | 10 | 1 | 10
| Is the building protected by security surveillance? |  | y |  | 10 | 1 | 10
| Is the building fully insured? |  | y |  | 10 | 1 | 10
structural integrity | Is the building design typified by elements of massive construction? |  | y |  | 10 | 1 | 10
| Is the main structure of the building significantly over designed? |  | y |  | 10 | 1 | 10
| Is the building structure complex or unconventional? |  | y |  | -10 | 1 | -10
| Are building components intended to be highly durable? | # | y |  | 10 | 2 | 20
| Are there other structures immediately adjacent to the building? |  | n |  | 0 | 1 | 0
| Is the building founded on solid rock? | # | n |  | 0 | 2 | 0
| Was the workmanship standard for the project high? |  | n |  | -10 | 1 | -10
| Is the roof suspectible to leaking in bad weather conditions? | # | y |  | -10 | 2 | -20
| Is the building protected against accidental fire events? |  | y |  | 10 | 1 | 10
| Is the building designed as a public monument or landmark? |  | y |  | 10 | 1 | 10
Notes:
Questions indicated (#) are double weighted |  |  | 30 |  | 70 |  | 90
Blank responses are ignored |  | 100% | completed